## Rate analysis
Rate analysis - gabion structure, per cum (MoRTH SDB 2019 item 16.14 basis)
Fill the yellow cells with your own rates (state SoR / quotations). Quantities are the MoRTH Standard Data Book 2019 coefficients for an output of 2 x 1 x 1 m = 2 cum.
Project | [Project name / BOQ item]
Size | Small (up to Rs 200 Cr) | Overheads %
|  | Profit % | 10%
Ref | Description | Unit | Quantity | Rate (Rs per unit) | Amount (Rs)
a | a) Material
| Gabion boxes, DT mesh 10x12, 3.00 mm galvanized wire (incl. 2.20 mm lacing wire) | sqm | 11
| Stone boulders, least dimension 200 mm | cum | 2
| Carriage to site, if the rates above are not delivered at site (optional) | LS | 1
Total a
b | b) Labour
| Mate | day | 0.106
| Mason (plain stone work), 2nd class | day | 0.665
| Mazdoor | day | 1.995
Total b
c | Overheads on (a + b)
d | Contractor's profit on (a + b + c)
Cost for 2 cum = a + b + c + d
RATE PER CUM = (a + b + c + d) / 2
GST is not included: the Data Book works on civil cost excluding GST. Gabions are HSN 7314 41 10 (GI) / 7314 42 10 (PVC), 18%.
Overheads by civil works cost of the whole project (excluding GST): up to Rs 200 Cr 15%, Rs 200-500 Cr 12%, over Rs 500 Cr 10%. Bridge works use 25%. Contractor's profit 10%, added after overheads.
The Data Book counts the gabion in sqm of mesh. If your supplier quotes per box or per kg, use the 'Box price to sqm' sheet.
PVC coated or 2.70 mm boxes are not a separate Data Book item: keep the labour and boulder lines and use the mesh rate for the specified box.
Source: MoRTH Standard Data Book for Analysis of Rates (2019), Chapter 16, item 16.14 (MoRTH clause 2503). Template from agarwalgabions.com - check against the SoR your department has notified.

## Box price to sqm
Turning a per-box price into the Data Book's per-sqm mesh rate
Mesh area = base + lid + 2 sides + 2 ends + diaphragms (one every metre). Enter the price per box quoted to you (delivered, excluding GST). Weights: GI 3.00 mm boxes as on agarwalgabions.com.
Box L x W x H (m) | Volume (cum) | Diaphragms | Mesh area (sqm) | Weight GI 3.00 (kg) | Your price per box (Rs) | Rate per sqm (Rs) | Mesh cost per cum (Rs)
1.5 x 1 x 1 | 1.5 | 0 | 8 | 13.9
2 x 1 x 1 | 2 | 1 | 11 | 18.9
3 x 1 x 1 | 3 | 2 | 16 | 27
4 x 1 x 1 | 4 | 3 | 21 | 35.1
2 x 1 x 0.5 | 1 | 1 | 7.5 | 13.4
3 x 1 x 0.5 | 1.5 | 2 | 11 | 19.2
4 x 1 x 0.5 | 2 | 3 | 14.5 | 24.9
2 x 1 x 0.3 | 0.6 | 1 | 6.1 | 11.2
3 x 1 x 0.3 | 0.9 | 2 | 9 | 16
4 x 1 x 0.3 | 1.2 | 3 | 11.9 | 20.8